## Sheet1
id | Title | WebUrl | CreatedDate | MergedDate | TotalTime | CommentNumbers | ChangedFiles | CommitsNumbers | Labels | AddLines | DelLines | ModifyLines | 与issues重复 | 根因大类 | 根因子类 | 症状
349 | Fix tb/jtag_pkg.sv load_L2 task | https://github.com/pulp-platform/pulpissimo/pull/349 | 2022-06-13T14:26:14Z | 2022-06-13T15:16:10Z | 0.83 | 0 | 1 | 2 |  | 39 | 28 | 11 |  | 5 验证流程错误 | 5.1 测试平台脚本缺陷 | 11 测试异常
348 | Fix spi boot and other minor issues | https://github.com/pulp-platform/pulpissimo/pull/348 | 2022-06-10T19:03:02Z | 2022-06-13T15:15:50Z | 68.21 | 0 | 17 | 10 |  | 1767 | 790 | 977 |  | 3 逻辑实现错误 | 3.4 寄存器映射/赋值错误 | 1 功能错误
345 | fix sim_jtag for verilator | https://github.com/pulp-platform/pulpissimo/pull/345 | 2022-06-03T13:49:45Z | 2022-06-03T19:58:19Z | 6.14 | 0 | 2 | 1 |  | 23 | 0 | 23 |  | 6 环境/部署配置错误 | 6.1 构建与集成环境配置错误 | 10 构建失败
339 | Bump pulp_soc to v4.1.0 (various fixes) | https://github.com/pulp-platform/pulpissimo/pull/339 | 2022-05-09T01:56:31Z | 2022-05-09T01:56:40Z | 0 | 0 | 2 | 1 |  | 3 | 3 | 0 |  | 4 接口集成错误 | 4.3 模块互联错误 | 5 集成失效
336 | Declare undeclared signals | https://github.com/pulp-platform/pulpissimo/pull/336 | 2022-04-29T15:35:12Z | 2022-04-29T15:46:54Z | 0.2 | 1 | 2 | 1 |  | 13 | 0 | 13 |  | 3 逻辑实现错误 | 3.5 编码语法错误 | 10 构建失败
328 | Fix dm address | https://github.com/pulp-platform/pulpissimo/pull/328 | 2022-04-15T18:08:11Z | 2022-04-15T18:08:19Z | 0 | 0 | 2 | 2 |  | 6 | 2 | 4 |  | 4 接口集成错误 | 4.3 模块互联错误 | 4 接口故障
287 | Fix ibex support from top level | https://github.com/pulp-platform/pulpissimo/pull/287 | 2021-11-18T14:31:30Z | 2021-11-18T14:33:07Z | 0.03 | 0 | 2 | 1 |  | 4 | 0 | 4 |  | 2 配置参数错误 | 2.2 参数依赖性处理错误 | 5 集成失效
262 | Pulpissimo v7.0.0 dev | https://github.com/pulp-platform/pulpissimo/pull/262 | 2021-06-25T16:14:04Z | 2021-06-25T16:51:03Z | 0.62 | 0 | 85 | 8 |  | 724 | 2545 | 1821 |  | 6 环境/部署配置错误 | 6.1 构建与集成环境配置错误 | 10 构建失败
253 | tb: Reverse FAST_DEBUG_PRELOAD not driving bootsel | https://github.com/pulp-platform/pulpissimo/pull/253 | 2021-05-06T16:47:58Z | 2021-05-07T13:24:35Z | 20.61 | 0 | 1 | 1 |  | 4 | 0 | 4 |  | 5 验证流程错误 | 5.1 测试平台脚本缺陷 | 3 断言失败
246 | Fix fpga ports to be compatible with vivado 2020.2 | https://github.com/pulp-platform/pulpissimo/pull/246 | 2021-04-22T11:49:48Z | 2021-04-26T12:17:49Z | 96.47 | 2 | 60 | 1 |  | 3444 | 192 | 3252 |  | 6 环境/部署配置错误 | 6.1 构建与集成环境配置错误 | 5 集成失效
223 | tb: Fix SimJTAG instantiation | https://github.com/pulp-platform/pulpissimo/pull/223 | 2021-02-15T01:10:12Z | 2021-02-21T21:04:11Z | 163.9 | 0 | 3 | 1 |  | 11 | 7 | 4 |  | 4 接口集成错误 | 4.3 模块互联错误 | 4 接口故障
213 | Fix boot_code for ibex compatibility | https://github.com/pulp-platform/pulpissimo/pull/213 | 2021-01-22T20:28:00Z | 2021-02-02T08:16:11Z | 251.8 | 0 | 4 | 1 |  | 202 | 202 | 0 |  | 1 设计定义错误 | 1.3 功能需求不明确 | 1 功能错误
206 | corrected ack seq | https://github.com/pulp-platform/pulpissimo/pull/206 | 2021-01-14T18:42:16Z | 2021-02-03T08:07:01Z | 469.41 | 0 | 6 | 1 |  | 108 | 18 | 90 |  | 4 接口集成错误 | 4.1 总线协议错误 | 6 系统挂起
204 | pulp_soc: Fix interleaved addressing | https://github.com/pulp-platform/pulpissimo/pull/204 | 2021-01-11T16:00:22Z | 2021-01-11T22:19:55Z | 6.33 | 0 | 1 | 1 |  | 1 | 1 | 0 |  | 3 逻辑实现错误 | 3.1 算数逻辑错误 | 1 功能错误
202 | Fix sim | https://github.com/pulp-platform/pulpissimo/pull/202 | 2020-12-17T18:09:55Z | 2021-01-14T13:59:30Z | 667.83 | 0 | 4 | 2 |  | 6 | 71 | 65 |  | 5 验证流程错误 | 5.5 验证环境配置缺陷 | 11 测试异常
193 | Fix fpga timing | https://github.com/pulp-platform/pulpissimo/pull/193 | 2020-11-23T10:42:25Z | 2020-11-25T15:37:26Z | 52.92 | 0 | 15 | 4 |  | 227 | 14 | 213 |  | 4 接口集成错误 | 4.2 时钟复位同步错误 | 8 时序违例
185 | Fix net paths in constraints | https://github.com/pulp-platform/pulpissimo/pull/185 | 2020-11-12T15:32:59Z | 2020-11-17T20:30:21Z | 124.96 | 2 | 7 | 1 |  | 28 | 28 | 0 |  | 4 接口集成错误 | 4.3 模块互联错误 | 5 集成失效
170 | Various fixes | https://github.com/pulp-platform/pulpissimo/pull/170 | 2020-10-02T17:17:21Z | 2020-10-28T16:25:45Z | 623.14 | 0 | 5 | 7 |  | 29 | 26 | 3 |  | 5 验证流程错误 | 5.1 测试平台脚本缺陷 | 11 测试异常
79 | Small fixes for Quartus compatibility | https://github.com/pulp-platform/pulpissimo/pull/79 | 2019-09-19T17:00:25Z | 2019-09-27T14:02:51Z | 189.04 | 0 | 2 | 1 |  | 3 | 3 | 0 |  | 3 逻辑实现错误 | 3.5 编码语法错误 | 10 构建失败
63 | Fix indexing into packed struct in tb | https://github.com/pulp-platform/pulpissimo/pull/63 | 2019-07-22T15:06:21Z | 2019-07-22T15:06:42Z | 0.01 | 0 | 1 | 1 |  | 5 | 1 | 4 |  | 5 验证流程错误 | 5.1 测试平台脚本缺陷 | 11 测试异常
53 | Fix bad cleanup after wfi test | https://github.com/pulp-platform/pulpissimo/pull/53 | 2019-04-23T14:16:21Z | 2019-04-23T14:17:12Z | 0.01 | 0 | 1 | 1 |  | 9 | 11 | 2 |  | 5 验证流程错误 | 5.1 测试平台脚本缺陷 | 11 测试异常
24 | Fix issue #23 | https://github.com/pulp-platform/pulpissimo/pull/24 | 2018-06-28T10:25:33Z | 2018-06-28T12:50:07Z | 2.41 | 1 | 8 | 3 |  | 82 | 399 | 317 |  | 6 环境/部署配置错误 | 6.1 构建与集成环境配置错误 | 10 构建失败
19 | WIP: fixing issue-18 | https://github.com/pulp-platform/pulpissimo/pull/19 | 2018-06-07T12:48:03Z | 2018-06-13T11:49:59Z | 143.03 | 0 | 1 | 1 |  | 20 | 25 | 5 |  | 4 接口集成错误 | 4.1 总线协议错误 | 4 接口故障